## BOM
Designator | MPN | Comment | Description | Footprint | Quantity
C1A, C1B, C2A, C2B, C4A, C4B, C5A, C5B, C6A, C6B, C7A, C7B, C9A, C9B, C11A, C11B, C13A, C13B, C26A, C26B, C26C, C26D, C32A, C32B, C50A, C50B, C53A, C53B, C59A, C59B, C60A, C60B | C1206C104K4HACAUTO | 100nF 16V X8R | Capacitor | C_0603 | 32
C3A, C3B, C8A, C8B, C10A, C10B, C12A, C12B, C23A, C23B, C23C, C23D, C29A, C29B | CGA4J3X8R1C105K125AB | 1uF 16V X8R | Capacitor | C_0603 | 14
C14A, C14B | GCM188R91H102KA37D | 100nF 50V X8R | Capacitor | C_0603 | 2
C15A, C15B | GCM188R91H472KA37D | 47nF 50V X8R | Capacitor | C_0603 | 2
C16A, C16B | 0603J0500470GAT | 47pF 50V C0G | Capacitor | C_0603 | 2
C17A, C17B | 06035A390FAT2A | 39pF 50V C0G | Capacitor | C_0603 | 2
C18A, C18B, C38A, C38B | GRM0335C1H100FA01D | 10pF 50V C0G | Capacitor | C_0603 | 4
C19A, C19B | GRM0335C1H2R7WA01D | 2.7pF 50V C0G | Capacitor | C_0603 | 2
C20A, C20B | ML03512R1BAT2A | 2.1pF 50V C0G | Capacitor | C_0603 | 2
C21A, C21B, C21C, C21D, C27A, C27B | C0603X100J8HACAUTO | 10pF 10V X8R | Capacitor | C_0603 | 6
C22A, C22B, C22C, C22D, C24A, C24B, C24C, C24D | GJM0335C1H3R6WB01 | 3.6pF 50V C0G | Capacitor | C_0603 | 8
C25A, C25B, C25C, C25D, C31A, C31B | VJ0603H472JXXAC | 470nF 25V X8R | Capacitor | C_0603 | 6
C28A, C28B, C39A, C39B | GJM0335C1H2R4WB01 | 2.4pF 50V C0G | Capacitor | C_0603 | 4
C30A, C30B, C44A, C44B | GJM0335C1H1R8WB01 | 1.8pF 50V C0G | Capacitor | C_0603 | 4
C33A, C33B, C49A, C49B, C55A, C55B, C57A, C57B | CGA5L3X8R1C475M160AB | 4.7uF 16V X8R | Capacitor | C_0603 | 8
C34A, C34B | C0603C103J3HAC7867 | 10nF 25V X8R | Capacitor | C_0603 | 2
C35A, C35B | C0603C102J1HACAUTO | 1nF 100V X8R | Capacitor | C_0603 | 2
C36A, C36B | GJM1555C1H330GB01 | 33pF 50V C0G | Capacitor | C_0603 | 2
C37A, C37B | GRM1555C2A121GE01 | 120pF 100V C0G | Capacitor | C_0603 | 2
C40A, C40B, C41A, C41B, C43A, C43B, C45A, C45B, C46A, C46B, C47A, C47B | 0603J0500560KCT | 56pF 50V C0G | Capacitor | C_0603 | 12
C42A, C42B | GJM0335C1H2R1BB01 | 2.1pF 50V C0G | Capacitor | C_0402 | 2
C48A, C48B | C2012X7R1A106K125AC | 10uF 10V X7R | Capacitor | C_0603 | 2
C51A, C51B, C52A, C52B, C54A, C54B, C56A, C56B | C0603C105K8RAC7867 | 1uF 10V X7R | Capacitor | C_0603 | 8
C58A, C58B | CGA6P3X8R1C106M250AB | 10uF 16V X8R | Capacitor | C_0603 | 2
CN1 | 2011-1X08G00SB | Generic 1x8 Connector | Connector Generic 8 Vias | Header_M_1x8_0.1" | 1
CN2 | PJ-002B | Barrel Power Connector | CONN PWR JACK 2.5X5.5MM SOLDER | PJ002B | 1
D1A, D1B | BAT54XV2T1G | BAT54XV2T1G | DIODE SCHOTTKY 30V 200MA SOD523 | SOD-523 | 2
D2A, D2B, D3A, D3B, D4A, D4B | APHHS1005SURCK | APHHS1005SURCK | LED | D_0402 | 6
D5A, D5B | LXES15AAA1-153 | LXES15AAA1-153 | LXES Series - ESD Protection Device - Ultra Low Capacitance | D_0402 | 2
F1A, F1B, F2A, F2B, F3A, F3B, F4A, F4B, F5A, F5B | BLM15PG100SN1D | BLM15PG100SN1D | Ferrite bead 10 ohm 1A | L_0402 | 10
J1 | 1053374-1 | SMA RF Connector | SMA 50 Ohm military grade THT connector | SMA THT connector | 1
L1A, L1B | LQW15AN47NJ00D | LQW15AN47NJ00D | Inductor | L_0402 | 2
L2A, L2B | LQW15AN2N5C00D | LQW15AN2N5C00D | Inductor | L_0402 | 2
L3A, L3B | LQW15AN4N7C00 | LQW15AN4N7C00 | Inductor | L_0402 | 2
L4A, L4B, L4C, L4D | LQW15AN12NH00D | 12nH 500mA | Inductor | L_0402 | 4
L5A, L5B, L5C, L5D, L7A, L7B | MLZ2012M150WT000 | 15uH 250mA | FIXED IND 15UH 250MA 950MOHM SMD | 0805[2012] | 6
L6A, L6B | LQW15AN15NH00D | LQW15AN15NH00D | Inductor | L_0402 | 2
L8A, L8B | LQW15AN6N8G80D | 6.8nH 1.45A | Inductor | L_0402 | 2
L9A, L9B | LQG15WZ2N7C02D | 2.7nH 900mA | Inductor | L_0402 | 2
L10A, L10B | LQW15AN7N5J00D | 7.5nH 570mA | Inductor | L_0402 | 2
L11A, L11B | LQP15MN1N2B02 | 1.2nH 390mA | Inductor | L_0402 | 2
L12A, L12B | LQW15AN4N7C00 | 4.7nH 750mA | Inductor | L_0402 | 2
L13A, L13B | LQG15HN3N3S02 | 3.3nH 800mA | Inductor | L_0402 | 2
L14A, L14B | LQM2HPN2R2MJ0L | 2.2uH 1A | FIXED IND 2.2UH 1A 150 MOHM | L_1008 | 2
R1A, R1B, R12A, R12B | RMCF0201JT100R | 100R 5% 1/20W | Resistor | 0603[1608] | 4
R2A, R2B | Vishay | 10R 5% 1/20W | Resistor | 0603[1608] | 2
R3A, R3B, R7A, R7B | M55342K11B47K0MT1V | 47k 5% 1/20W | Resistor | 0603[1608] | 4
R4A, R4B, R5A, R5B, R6A, R6B | ERJ-H3GJ681V | 680R 5% 1/8W | Resistor | 0603[1608] | 6
R10A, R10B, R10C, R10D, R11A, R11B | ERJ-1GNJ221C | 220R 5% 1/20W | Resistor | 0603[1608] | 6
R13A, R13B, R14A, R14B, R15A, R15B | RMCF0201JT1K00 | 1k 5% 1/20W | Resistor | 0603[1608] | 6
U1A, U1B | SX1302 | SX1302IMLTRT | LoRa Core™ Digital Baseband Chip for LoRaWAN network gateways | vqfn68_7x7mm | 2
U2A, U2B | NT2016SA 32MHz END4263A | 32MHz Clipped Sinewave | 32MHz TCXO - Clipped Sinewave Output | TCXO 2.0x1.6mm | 2
U3A, U3B, U3C, U3D | SX1250IMLTRT | SX1250 | SX1250 - Ultra low power RF Front-End | vqfn24_4x4mm | 4
U4A, U4B | SX1261IMLTRT | SX1261/2 | SX1261/2 - Ultra low power RF transceiver | vqfn24_4x4mm | 2
U5A, U5B, U7A, U7B, U8A, U8B | B39921B4344P810 | SAW Filter RF360 | SAW Filter RF360 | QCS5P_1.4x1.1mm | 6
U6A, U6B | SKY66423-11 | SKY66423-11 | SKY66423-11 - 860 to 930MHz Front-End Module | SKY66420_16P_3x3mm | 2
U9A, U9B | NCP114AMX330TBG | LDO 3.3V | LDO IC Positive Fixed 1 Output 300mA 4-UDFN (1.0x1.0) | UDFN4_1x1mm | 2
U10A, U10B | NCP103AMX300TCG | LDO 3V3 | LDO IC Positive Fixed 1 Output 150mA 4-UDFN | UDFN4_1x1mm | 2
U11A, U11B | TPS62242DRVT | Switching Regulator 1.2V | Switching Regulator IC Positive Fixed 1.2V 1 Output 300mA 6-WDFN | WSON-6 | 2
U12A, U12B | NCP176BMX330TCG | LDO 3.3V | LDO IC Positive Fixed 1 Output 500mA 6-XDFN (1.2x1.2) | XDFN6_1.2X1.2mm | 2